## Sheet1
QTY | Item | Description | Link | Cost | Notes
1 | Enclosure | NBF-32404 clear-lidded enclosure | https://www.amazon.com/BUD-Industries-NBF-32404-Plastic-Outdoor/dp/B005UPC0TE/ref=sr_1_1?dchild=1&keywords=Bud+NBF-32404&qid=1586476345&s=industrial&sr=1-1 | 26.11 | Bud NBF-32404 clear-lidded enclosure for the Nextion touchscreen display so that I could seal it all up if necessary. I drilled the corner screw holes of the Bud box through and screwed it down to a plate that I could hold in my mill vise, then milled a recess for the faceplate around the inside top edge flush with the inside edge of the gasket ridge. If you don't do that then you won't be able to close the lid. I trimmed down the tabs on the Bud NBX-10930 panel brackets by a corresponding amount and glued them into the dovetail slots in the box.
1 | Encoder | KY-040 Rotary Encoder Module with 15×16.5 | https://www.amazon.com/gp/product/B06XQTHDRR/ref=ppx_yo_dt_b_search_asin_title?ie=UTF8&psc=1 | 8.99
1 | Stepper Driver Kit | YE Series 1 Axis Closed Loop Stepper CNC Kit 3.0 Nm(424.92oz.in) Nema 24 Motor & Driver | https://www.omc-stepperonline.com/closed-loop-stepper-kit/ye-series-1-axis-closed-loop-stepper-cnc-kit-3-0-nm-424-92oz-in-nema-24-motor-and-driver.html | 91.15
1 | 800PPR Encoder | OMRON 800P Incremental Rotary Encoder 800p/r 5-24v DC E6B2-CWZ6C NPN | https://www.ebay.com/itm/NEW-1PC-OMRON-800P-Incremental-Rotary-Encoder-800p-r-5-24v-DC-E6B2-CWZ6C-NPN/303247814222?hash=item469afa6e4e:g:F10AAOSwmY1dTB3D | 22.5 | 800ppr E6B2-CWZ6C open-collector rotary encoder with 2k pull-up resistors to keep track of the spindle. That gives me a resolution of 25.4 microinches per step with the microstepper set to 400 steps per revolution. The bracket tucks it in under the reversing lever.
1 | Arduino Mega | ATmega2560 | https://www.amazon.com/ELEGOO-ATmega2560-ATMEGA16U2-Projects-Compliant/dp/B01H4ZLZLQ/ref=sr_1_4?keywords=Arduino+Mega+2560&qid=1582422318&sr=8-4 | 16.98
1 | Nextion Display | 3.2 Inch TFT LCD Touch Screen with 16MB Flash, Arduino Touch Screen Display | https://www.amazon.com/gp/product/B01LAG13DA/ref=ppx_yo_dt_b_search_asin_title?ie=UTF8&psc=1 | 34.99
1 | Breakout Board | Arduino Mega Terminal Board | https://www.amazon.com/gp/product/B01CU3OB5Y/ref=ppx_yo_dt_b_search_asin_title?ie=UTF8&psc=1 | 35
1 | Power Supply | Meanwell UHP-350-48 Power Supply - 350W 48V 7.3A - Slim | https://www.amazon.com/gp/product/B07RFP2BDH/ref=ppx_yo_dt_b_search_asin_title?ie=UTF8&psc=1
1 | Power Supply | Power Supply Cord for Arduino | https://www.amazon.com/yan-Power-Supply-Arduino-Elegoo/dp/B07PF2X8CV/ref=sr_1_2?dchild=1&keywords=arduino+mega+power+supply&qid=1586474614&s=industrial&sr=1-2 | 10.99
1 | 120T-B8 15T | 8:1 120T/15T HTD3M timing pulley setup with a 15mm belt to drive the leadscrew | https://www.ebay.com/itm/HTD3M-120T-B8-15T-Timing-Pulley-Belt-Width-15mm-Set-Kit-Reduction-Ratio-8-1-CNC/142416259123?hash=item2128aba833:m:mVpEuMglICd28VZlFyl58jw | 49.99 | 8:1 ratio to drive the leadscrew, with a 15-tooth pulley on the motor. You can buy the sets for about $50. The 120-tooth pulley fits under the cover, but there's no room to spare. 8mm bore 15-tooth pulley and the 95.7mm "wheelbase"
2 | GT2 60 | 60-tooth 2GT timing pulleys | https://www.amazon.com/uxcell-Aluminum-Timing-Synchronous-Printer/dp/B07263NTKZ/ref=sr_1_4?crid=3PAQ9FPAAN2EN&dchild=1&keywords=60t+gt2+pulley&qid=1586476033&sprefix=60t+g%2Caps%2C169&sr=8-4 | 8.89 | The encoder has a 6mm shaft, but the GT2 pulleys are hard to find with that bore. I just use one with a 5mm bore and ream it to 6mm. I turn the boss off of this one too, and relocate the setscrew.
0 | GT2 60 Model | GT2 6mm belt and pulleys for the spindle/encoder | https://comcast2877.autodesk360.com/g/shares/SH919a0QTf3c32634dcf1f01f9dbbc2bce0a?viewState=NoIgbgDAdAjCA0IDeAdEAXAngBwKZoC40ARXAZwEsBzAOzXjQEMyzd1C0AjAZgFYAmAMYAOAGyMAtADNenQRIAsg7gHYJjUZwiKAJgM65OO4TEbC0AXxABdIA
0 | GT2 60 Model | GT2 6mm belt and pulleys for the spindle/encoder | https://comcast2877.autodesk360.com/g/shares/SH919a0QTf3c32634dcf639ea8194b7155bb?viewState=NoIgbgDAdAjCA0IDeAdEAXAngBwKZoC40ARXAZwEsBzAOzXjQEMyzd1C0AjAZgFYAmAMYAOAGyMAtADNenQRIAsg7gHYJjUZwiKAJgM65OO4TEbC0AXxABdIA |  | One has to be modified to fit the gear shaft, and the other has to have the boss turned off and then has to be re-drilled with the setscrew in the middle
1 | Bracket 1 3D Model | Bracket for Nema23/24 Motor | https://comcast2877.autodesk360.com/g/shares/SH919a0QTf3c32634dcf06d520aa33e49140?viewState=NoIgbgDAdAjCA0IDeAdEAXAngBwKZoC40ARXAZwEsBzAOzXjQEMyzd1C0JGAOATgCMAZowgBaACbcYAJlEAWXAGNZ3RY0aiAbIxgwAzOL2NpcmWgC%2BIALpA
1 | Bracket 1 2D Drawing | Bracket for Nema23/24 Motor | https://comcast2877.autodesk360.com/g/shares/SH919a0QTf3c32634dcfdacc95df96ec1bd0?viewState=NoIgbgDAdAjCA0IBmSYEMAcBmAbBgtACwBGhMRATMeQKYYYX5ICcAJhjYWjDBGgKwgAukA
1 | Bracket 2 3D Model | Bracket for Rotary Encoder | https://comcast2877.autodesk360.com/g/shares/SH919a0QTf3c32634dcf00f401d77292e1a6?viewState=NoIgbgDAdAjCA0IDeAdEAXAngBwKZoC40ARXAZwEsBzAOzXjQEMyzd1C0AOAYwE5vcAMxjcAtDF4ATMQBZcANkGjGAJhURljHtxgBmLZ14AjNAF8QAXSA
1 | Bracket 2 2D Drawing | Bracket for Rotary Encoder | https://comcast2877.autodesk360.com/g/shares/SH919a0QTf3c32634dcf876f0e371c003be1?viewState=NoIgbgDAdAjCA0IBmSYEMAcBmAbBgtACwBGhMRATMeQKYYYX5ICcAJhjYWjDBGgKwgAukA
1 | 120T-B8 15T 3D Model | 3D model for modifications to 120T | https://comcast2877.autodesk360.com/g/shares/SH919a0QTf3c32634dcf97d8a990778473de?viewState=NoIgbgDAdAjCA0IDeAdEAXAngBwKZoC40ARXAZwEsBzAOzXjQEMyzd1C0BOAJhgGMAzAFZuANgC0AM1EAjTuIAsEXLnEAORhvEB2UZ0kKZ3ARBgATbWgC%2BIALpA
1 | 120T-B8 15T 2D Drawing | 3D model for modifications to 120T
1 | Faceplate 3D Model | 3D Model for Nextion Display | https://comcast2877.autodesk360.com/g/shares/SH919a0QTf3c32634dcf989d775cd617d30b?viewState=NoIgbgDAdAjCA0IDeAdEAXAngBwKZoC40ARXAZwEsBzAOzXjQEMyzd1C0BmCAFj4DYIAIwC0jIQCYJIngBMAxtICc8ngA4RSmP1m6ArEolCYMNAF8QAXSA
1 | Faceplate 2D Drawing | 2D drawing for Nextion Display
2 | Terminal Blocks | Dual Row 5 Position Screw Terminal Strip 600V | https://www.amazon.com/gp/product/B010UDG6NG/ref=ppx_yo_dt_b_search_asin_title?ie=UTF8&psc=1 | 10.91
| Nextion Editor |  | https://nextion.tech/nextion-editor/#_section1
| Arduino IDE |  | https://www.arduino.cc/en/main/OldSoftwareReleases
ArduinoAtomicELS.zip
Nextion.zip
Schematic